## Van Delivery Checklist
Van Delivery Site Design – Checklist
Project Info
Project Name
Location
Date
Prepared By
Category | Checklist Item | Status (R/Y/G) | Notes | Input / Value
1) Operational Requirements
1) | Delivery model defined (last-mile, grocery, parcel, mixed)
1) | Peak van count (daily / per wave) captured
1) | Peak dispatch window identified
1) | Peak return window identified
1) | Van dwell time defined (load/unload + staging)
1) | Overnight parking required?
1) | Dynamic vs fixed route assignment confirmed
1) | 1P or 3P drivers?
1) | Will drivers be allowed in building?
2) Site Layout & Circulation
2) | Total van stalls (Day 1) defined
2) | Total van stalls (Full build-out) defined
2) | Dedicated van ingress/egress (or) allow use of shared ingress/egress?
2) | Dedicated guardhouse, use of other guardhouse, (or) no guardhouse?
2) | Van traffic separated from truck / trailer traffic circulation
2) | Van traffic separated from associate traffic circulation
2) | Circulation pattern defined (loop / one-way / hybrid)
2) | Queueing space at peak dispatch (inbound/outbound)
3) Building Interface
3) | Van loading strategy defined (dedicated doors/shared doors)
3) | Distance from parking to load point (optimized)
3) | Weather protection required (i.e. attached dock canopy)?
3) | Adequate loading positions for peak flow
3) | # of dock doors required
3) | Dock door dimensions (based on van / sedan spec)
3) | Door type (automated, manual, etc.)
3) | Dock lights and/or signage required?
3) | Size of staging space needed inside building?
4) Parking & Stall Design
4) | Van dimensions (turn radius confirmation needed)
4) | Stall layout selected (90° or angled)
4) | Striping + signage plan (painted on ground or pole signs)
4) | Cart staging / load zones identified
4) | ADA / priority / fleet parking addressed
5) EV Readiness (Disclaimer: EV parking and/or charging must be 50+ feet away from the building)
5) | % EV fleet (Day 1) defined
5) | % EV fleet (Future) defined
5) | Charging strategy defined (Level 2 / DC Fast)
5) | Charging locations coordinated with parking layout
5) | Power capacity validated with utility
5) | Conduit / infrastructure sized for future build-out
5) | Space allocated for switchgear / transformers
6) Utilities & Infrastructure
6) | Electrical capacity confirmed (building + EV)
6) | Utility upgrades required?
6) | Stormwater design accommodates parking fields
6) | Site lighting meets operational + security requirements
6) | Backup power considerations evaluated (if applicable)
7) Safety & Separation
7) | Vans separated from trailer operations
7) | Pedestrian pathways clearly defined
7) | Crosswalks / safety controls in place
7) | Traffic calming measures included
7) | Clear sightlines and visibility confirmed
8) Security & Access Control
8) | Controlled access points defined
8) | Driver access process clarified
8) | Guardhouse or automated gate arm badge access
8) | Surveillance coverage meets requirements
9) Climate & Weather
9) | Snow/ice plan (plowing, stacking areas) (Ramped areas especially need to be considered)
9) | Heat mitigation considered
9) | Covered parking/loading required?
9) | Drainage performance validated
10) Scalability & Future Expansion
10) | Expansion capacity for van parking preserved
10) | EV infrastructure scalable without rework
10) | Circulation supports increased volume
10) | No major redesign required at full build-out
11) Cost & Tradeoff Alignment
11) | Throughput vs cost priorities aligned with stakeholders
11) | Covered vs open-air decision finalized
11) | CapEx vs OpEx tradeoffs understood
11) | Design meets operational need without overbuild
Final Risk Summary
Top 3 Risks | 1.
2.
3.
Mitigation Actions / Owners
Executive Gate (Quick Decision)
Meets Day 1 operational needs
Scales to future demand
EV strategy viable
No major circulation conflicts
Recommendation